## Export
Patent Number | Google Patent Link | Patent Title | Filing Date | Expiry Date | Abstract | Claim 1 | Patent Type | Main Topic/Subject of the invention | Patent Review
8494468 | https://patents.google.com/patent/US8494468B1/en?oq=8494468 | Mobile wireless communications device including sensing transistor and hysteretic comparator and related methods | 2012-01-27 | 2032-03-03 | A mobile wireless communications device may include a portable housing, and a supply modulator carried by the portable housing. The supply modulator may include an output node, a linear amplifier coupled to the output node, and a switching amplifier also coupled to the output node. The switching amplifier may include at least one sensing transistor configured to sense current output from the linear amplifier and generate a drive voltage, and a hysteretic comparator coupled to the at least one sensing transistor and configured to be driven by the drive voltage. The mobile wireless communications device may also include a radio frequency (RF) power amplifier coupled to the output node of the supply modulator, and a wireless transceiver carried by the portable housing and coupled to the RF power amplifier. | A mobile wireless communications device comprising: a portable housing; a supply modulator carried by said portable housing and comprising an output node, a linear amplifier coupled to said output node, and a switching amplifier also coupled to said output node and comprising at least one sensing transistor configured to sense current output from said linear amplifier and generate a drive voltage, and a hysteretic comparator coupled to said at least one sensing transistor and configured to be driven by the drive voltage; a radio frequency (RF) power amplifier coupled to said output node of said supply modulator; and a wireless transceiver carried by said portable housing and coupled to said RF power amplifier. | System | The present disclosure relates to mobile wireless communications devices and methods that include a supply modulator with a linear amplifier and a switching amplifier, where the switching amplifier uses current sensing transistors and a hysteretic comparator to regulate the output current of the linear amplifier, increasing the overall power efficiency of the device. | Here's a summary of each claim: Claim 1: This claim describes a mobile wireless communication device that includes a portable housing, a supply modulator, a radio frequency (RF) power amplifier, and a wireless transceiver. The supply modulator is the key element, with a linear amplifier, a switching amplifier, and an output node. The switching amplifier uses a sensing transistor to sense current from the linear amplifier, generates a drive voltage, and uses a hysteretic comparator. Claim 2: This claim adds to claim 1 by stating that the switching amplifier further includes a current conveyor circuit that is used to control the bias of the sensing transistor. Claim 3: This claim specifies that the linear amplifier in claim 1 is an operational transconductance amplifier along with at least one transistor. Claim 4: This claim states that the switching amplifier in claim 1 also includes a buffer circuit located between the hysteretic comparator and the output node. Claim 5: This claim describes a specific implementation for the buffer circuit from claim 4, where the buffer is comprised of a pair of transistors, which are connected to each other. Claim 6: This claim describes that the switching amplifier includes at least one inductor is connected between the output node and the buffer that's referenced in claim 4. Claim 7: This claim adds that the wireless transceiver described in claim 1 is a cellular transceiver. Claim 8: This claim describes a supply modulator designed for a mobile wireless communication device. It includes an output node, a linear amplifier, and a switching amplifier. The switching amplifier uses a sensing transistor to sense current, and a hysteretic comparator. Claim 9: This claim builds on claim 8 and adds that the switching amplifier includes a current conveyor circuit that controls the bias of the sensing transistor. Claim 10: This claim states that the linear amplifier in claim 8 is an operational transconductance amplifier. Claim 11: This claim adds that the switching amplifier in claim 8 includes a buffer between the hysteretic comparator and the output node. Claim 12: This claim specifies the buffer circuit of claim 11 as being made up of a pair of transistors which are connected to each other. Claim 13: This claim adds that the switching amplifier of claim 11 uses at least one inductor between the output node and the buffer. Claim 14: This claim describes a method for operating the supply modulator described in the previous claims, including sensing current, generating a drive voltage, and driving a hysteretic comparator. Claim 15: This claim states that the method of claim 14 further includes the switching amplifier controlling the bias of the sensing transistor via a current conveyor circuit. Claim 16: This claim specifies that the switching amplifier in the method of claim 14 has a buffer between the hysteretic comparator and the output node. Claim 17: This claim states that the buffer of claim 16 is made up of a pair of transistors connected to each other. Claim 18: This claim adds that the switching amplifier includes at least one inductor is connected between the output node and the buffer in claim 16.
US8494468 | https://patents.google.com/patent/US8494468B1/en?oq=US8494468 | Mobile wireless communications device including sensing transistor and hysteretic comparator and related methods | 2012-01-27 | 2032-03-03 | A mobile wireless communications device may include a portable housing, and a supply modulator carried by the portable housing. The supply modulator may include an output node, a linear amplifier coupled to the output node, and a switching amplifier also coupled to the output node. The switching amplifier may include at least one sensing transistor configured to sense current output from the linear amplifier and generate a drive voltage, and a hysteretic comparator coupled to the at least one sensing transistor and configured to be driven by the drive voltage. The mobile wireless communications device may also include a radio frequency (RF) power amplifier coupled to the output node of the supply modulator, and a wireless transceiver carried by the portable housing and coupled to the RF power amplifier. | A mobile wireless communications device comprising: a portable housing; a supply modulator carried by said portable housing and comprising an output node, a linear amplifier coupled to said output node, and a switching amplifier also coupled to said output node and comprising at least one sensing transistor configured to sense current output from said linear amplifier and generate a drive voltage, and a hysteretic comparator coupled to said at least one sensing transistor and configured to be driven by the drive voltage; a radio frequency (RF) power amplifier coupled to said output node of said supply modulator; and a wireless transceiver carried by said portable housing and coupled to said RF power amplifier. | Circuit | The present disclosure concerns mobile wireless communications devices and methods, specifically focusing on a supply modulator for a radio frequency power amplifier that enhances power efficiency through the use of a hybrid-supply modulator with a linear amplifier and a switching amplifier that senses current output. | Here's a summary of each claim: Claim 1: This claim describes a mobile wireless communications device. It includes a portable housing, a supply modulator with a linear and switching amplifier, an RF power amplifier, and a wireless transceiver. The switching amplifier senses current from the linear amplifier to generate a drive voltage for a hysteretic comparator. Claim 2: This claim builds on claim 1, specifying that the switching amplifier includes current conveyor circuits to control the bias of the sensing transistor. Claim 3: This claim, dependent on claim 1, states that the linear amplifier comprises an operational transconductance amplifier and transistors. Claim 4: This claim, also dependent on claim 1, adds a buffer circuit between the hysteretic comparator and the output node within the switching amplifier. Claim 5: This claim, dependent on claim 4, specifies that the buffer includes a pair of transistors with their control terminals connected. Claim 6: This claim, dependent on claim 4, adds at least one inductor between the output node and the buffer in the switching amplifier. Claim 7: This claim, dependent on claim 1, states that the wireless transceiver is a cellular transceiver. Claim 8: This claim describes a supply modulator designed for a mobile wireless communications device. The modulator has an output node, a linear amplifier, and a switching amplifier with sensing transistors and a hysteretic comparator, all to be carried by the portable housing. Claim 9: This claim, dependent on claim 8, says that the switching amplifier includes current conveyor circuits that control the bias of the sensing transistor. Claim 10: This claim, dependent on claim 8, states that the linear amplifier includes an operational transconductance amplifier and transistors. Claim 11: This claim, dependent on claim 8, specifies that the switching amplifier has a buffer between the hysteretic comparator and the output node. Claim 12: This claim, dependent on claim 11, describes the buffer as a pair of transistors with coupled control terminals. Claim 13: This claim, dependent on claim 11, says the switching amplifier includes an inductor between the output node and the buffer. Claim 14: This claim describes a method for operating the supply modulator. The method involves using the switching amplifier to sense current from the linear amplifier, generate a drive voltage, and drive a hysteretic comparator. Claim 15: This claim, dependent on claim 14, describes the method further including the use of current conveyor circuits in the switching amplifier to control the bias of the sensing transistor. Claim 16: This claim, dependent on claim 14, further defines that the switching amplifier includes a buffer between the hysteretic comparator and the output node. Claim 17: This claim, dependent on claim 16, states the buffer includes a pair of transistors with connected control terminals. Claim 18: This claim, dependent on claim 16, describes the method, further including an inductor coupled between the output node and the buffer.
8494468 | https://patents.google.com/patent/US8494468B1/en?oq=8494468 | Mobile wireless communications device including sensing transistor and hysteretic comparator and related methods | 2012-01-27 | 2032-03-03 | A mobile wireless communications device may include a portable housing, and a supply modulator carried by the portable housing. The supply modulator may include an output node, a linear amplifier coupled to the output node, and a switching amplifier also coupled to the output node. The switching amplifier may include at least one sensing transistor configured to sense current output from the linear amplifier and generate a drive voltage, and a hysteretic comparator coupled to the at least one sensing transistor and configured to be driven by the drive voltage. The mobile wireless communications device may also include a radio frequency (RF) power amplifier coupled to the output node of the supply modulator, and a wireless transceiver carried by the portable housing and coupled to the RF power amplifier. | A mobile wireless communications device comprising: a portable housing; a supply modulator carried by said portable housing and comprising an output node, a linear amplifier coupled to said output node, and a switching amplifier also coupled to said output node and comprising at least one sensing transistor configured to sense current output from said linear amplifier and generate a drive voltage, and a hysteretic comparator coupled to said at least one sensing transistor and configured to be driven by the drive voltage; a radio frequency (RF) power amplifier coupled to said output node of said supply modulator; and a wireless transceiver carried by said portable housing and coupled to said RF power amplifier. | System | The invention relates to a mobile wireless communications device with a supply modulator that increases power efficiency by using a switching amplifier to sense and regulate the output current of a linear amplifier, ensuring the RF power amplifier operates at maximum efficiency. | Claim 1: This is a mobile wireless communication device with a portable housing containing a supply modulator, an RF power amplifier, and a wireless transceiver. The supply modulator has a linear amplifier and a switching amplifier that sense current output and drive a hysteretic comparator. Claim 2: This is the mobile wireless communication device from claim 1, where the switching amplifier includes a current conveyor circuit to control the bias of the sensing transistor. Claim 3: This is the mobile wireless communication device from claim 1, where the linear amplifier comprises an operational transconductance amplifier and at least one transistor. Claim 4: This is the mobile wireless communication device from claim 1, where the switching amplifier includes a buffer between the hysteretic comparator and the output node. Claim 5: This is the mobile wireless communication device from claim 4, where the buffer consists of a pair of transistors with connected control terminals. Claim 6: This is the mobile wireless communication device from claim 4, where the switching amplifier includes an inductor between the output node and the buffer. Claim 7: This is the mobile wireless communication device from claim 1, where the wireless transceiver is a cellular transceiver. Claim 8: This is a supply modulator intended for a mobile wireless communications device. It includes an output node, a linear amplifier, and a switching amplifier that senses current and drives a hysteretic comparator. Claim 9: This is the supply modulator from claim 8, where the switching amplifier includes a current conveyor circuit to control the bias of the sensing transistor. Claim 10: This is the supply modulator from claim 8, where the linear amplifier comprises an operational transconductance amplifier and at least one transistor. Claim 11: This is the supply modulator from claim 8, where the switching amplifier includes a buffer between the hysteretic comparator and the output node. Claim 12: This is the supply modulator from claim 11, where the buffer consists of a pair of transistors with connected control terminals. Claim 13: This is the supply modulator from claim 11, where the switching amplifier includes an inductor between the output node and the buffer. Claim 14: This is a method of operating a supply modulator for a power amplifier of a mobile wireless communication device. It involves using a switching amplifier to sense current, generate a drive voltage, and drive a hysteretic comparator. Claim 15: This is the method of claim 14, where the switching amplifier also uses a current conveyor circuit to control the bias of the sensing transistor. Claim 16: This is the method of claim 14, where the switching amplifier includes a buffer between the hysteretic comparator and the output node. Claim 17: This is the method of claim 16, where the buffer consists of a pair of transistors with connected control terminals. Claim 18: This is the method of claim 16, where the switching amplifier includes an inductor between the output node and the buffer.
US20250028741A1 | https://patents.google.com/patent/US20250028741A1/en?oq=US20250028741A1 | Artificial Intelligence Systems and Methods | 2024-04-26 |  | A method for generating an hallucination-free, retrospectively verified document on a specific subjects includes receiving an query related to the specific subject; generating a refined query from the query by applying a system query refiner and a user query refiner to the original query; generating an embedding of the refined query; applying the embedding to a vector database containing vectors representing data objects in the big data source; determining a similarity between the embedding and the vector representations. The method further includes applying the refined query and one or more most similar vectors to a large language model, applying the large language model to the big data source, and generating the verified document using data objects from the big data source, and returning the verified document and an identification for each of the data objects. | A computer-implemented method for retrospective verification of a document during document production, comprising: a processor receiving an original query on a big data source, the big data source comprising a plurality of structured data objects and unstructured data objects, wherein one or more data objects are represented in a vector database corresponding to the big data source; the processor generating a refined query from the original query, comprising: applying a system query refiner function and a user query refiner function to the original query, and applying a system prompt and a user prompt to the original query; generating an embedding of the refined query; identifying one or more discrete vectors in the vector database most similar to the embedding; applying the refined query and one or more most similar vectors to a large language model; applying the large language model to the big data source to generate the document, wherein the refined query comprises a role stated as a persona to be adopted by the large language model, a set of instructions to be followed by the large language model, and a set of conditions and limitations imposed on the large language model, comprising: using the one or more most similar vectors as an index to the big data source; and generating a verified document using data objects indicated by the index and returning the verified document and an identification for each indicated data object. | System | The invention relates to artificial intelligence (AI) systems and methods, specifically focusing on improving the accuracy and reliability of query responses, especially for medical and scientific research. It introduces the Cure AI model and methods, which build on existing AI models like ChatGPT but incorporate technical solutions to reduce the occurrence of "hallucinations" (producing false information) by using context-specific vector databases, query refinement, and restricting data sources to ensure verifiable and authoritative responses. The Cure AI model is shown to perform significantly better than current AI models, ensuring reliable and accurate results for users. | Here's a summary of each claim in a few sentences: Claim 1: This claim describes a computer-implemented method for generating verified documents. It starts with an original query, refines it using system/user functions and prompts, creates an embedding, searches a vector database, and uses a large language model (LLM) with the refined query and database results to generate a document, ensuring the document is verified and traceable to data objects in the big data source. Claim 2: This claim specifies that the large language model used in the method of claim 1 is a ChatGPT model. Claim 3: This claim specifies that the processor identifies the top K most similar vectors in the vector database, where K is a processor-determined parameter. Claim 4: This claim states that the user prompt in claim 1 contains a search context. Claim 5: This claim adds that the method instructs the LLM to avoid making up information. Claim 6: This claim states that the method uses a cosine similarity routine to identify similar vectors in the database. Claim 7: This claim states that the system prompt is static and defines the LLM's identity and role. Claim 8: This claim specifies that the large language model is a chatbot model. Claim 9: This claim describes the functionality of the query refiners, stating that the system query refiner directs the LLM to generate the system prompt, and the user query refiner directs the LLM to generate the user prompt. Claim 10: This claim describes a non-transitory, computer-readable storage medium containing instructions that perform the document generation method described in claim 1. Claim 11: This claim specifies that the large language model used in the non-transitory storage medium of claim 10 is a ChatGPT model. Claim 12: This claim specifies that the processor identifies the top K most similar vectors in the vector database of claim 10, where K is a processor-determined parameter. Claim 13: This claim states that the user prompt in claim 10 is dynamic, and if it includes search context, the LLM will only use the data objects indicated by the database index. Claim 14: This claim states that the limitations in claim 10 instruct the LLM not to fabricate information. Claim 15: This claim states that the processor in claim 10 uses a cosine similarity routine. Claim 16: This claim states that the system prompt in claim 10 is static and defines the LLM's identity and role. Claim 17: This claim states that the processor in claim 10 creates the vector database by generating embeddings of data objects. Claim 18: This claim specifies that the data objects can include text, images, or combinations of both in claim 10. Claim 19: This claim describes a computer-implemented method for generating hallucination-free, verified documents based on a search of a big data source. It involves query refinement, embedding generation, vector database search, and then applying these results to a LLM for document generation, ensuring verification. Claim 20: This claim describes that the method of claim 19 also includes generating a searchable vector database by creating embeddings of data objects.
8494468a
12345 | https://patents.google.com/patent/AT12345U1/en?oq=12345 | PROCESS AND ARRANGEMENT FOR REFINEMENT OF GRINDING WHEELS | 2011-08-08 |  |  | Verfahren zum Nachschärfen eines Schleifwerkzeuges, dadurch gekennzeichnet, dass das Nachschärfen ausgeführt wird, während das Schleifwerkzeug zum Bearbeiten eines Werkstückes benützt wird. | Process | The invention provides a method and arrangement for re-sharpening grinding tools, particularly grinding wheels used for edging glass sheets, without interrupting production. A re-sharpening tool is used during the grinding process, ensuring consistent edge quality and eliminating the need for separate sharpening operations. | Here's a summary of each claim in a few sentences: 1. A method for re-sharpening a grinding tool, where the re-sharpening happens while the tool is being used to work on a workpiece. 2. The method in claim 1, where the re-sharpening tool continuously touches the grinding tool. 3. The method in claim 1, where the re-sharpening tool touches the grinding tool at pre-selected and adjustable time intervals. 4. The method from any of the above, where the re-sharpening occurs while the grinding tool, specifically a grinding wheel, is rotating. 5. The method in claim 4, where the re-sharpening occurs on the part of the rotating grinding tool that is moving away from the workpiece. 6. The method from any of the above, where cooling and rinsing liquid is applied during the re-sharpening. 7. The method from any of the above, where the re-sharpening is done with a stationary tool that presses against the grinding tool. 8. The method from any of the above, where the re-sharpening is done with a tool that is rotated during the re-sharpening process. 9. An apparatus to carry out the method described in claims 1-8, characterized by a re-sharpening tool associated with a grinding tool. 10. The apparatus in claim 9, where the re-sharpening tool's outer shape matches the grinding tool's shape, at least in certain areas. 11. The apparatus in claim 10, where the re-sharpening tool has a concave area with the same radius as the grinding wheel. 12. The apparatus from any of the above, where the grinding tool contains diamond and the re-sharpening tool contains corundum. 13. The apparatus from any of the above, where the re-sharpening tool's position can be adjusted relative to the grinding tool, both in contact and at a distance. 14. The apparatus from any of the above, where the grinding tool is a grinding wheel with a groove for trimming the edge of a glass sheet, and the re-sharpening tool has a cross-section that matches the desired edge profile of the glass sheet.
AU2017382039 | https://patents.google.com/patent/AU2017382039B2/en?oq=AU2017382039 | Roast and ground coffee powder and methods of making thereof | 2017-12-22 | 2037-12-22 | The present invention relates to a dried roast and ground coffee product allowing to prepare a cold brew coffee beverage in 5 minutes without compromising on the flavour. The present invention also relates to methods for making said dried roast and ground coffee product. Finally, use of said dried roast and ground coffee product are provided. | A dried roast and ground coffee product comprising roast and ground coffee particles that are infused and/or coated with at least 10 weight % of soluble coffee solids and wherein said soluble coffee solids have been extracted at a temperature below 60°C. | Process | The invention focuses on a shelf-stable, dried roast and ground coffee product designed for rapid cold brew coffee preparation. This product involves infusing roast and ground coffee particles with soluble coffee solids extracted at low temperatures. This method allows consumers to make a flavorful cold brew in minutes, a stark contrast to the hours required by traditional methods. | Here's a summary of each claim: Claim 1: A dried coffee product is created by infusing or coating roasted and ground coffee with at least 10% of soluble coffee solids, extracted at a temperature below 60°C. Claim 2: The coffee product from claim 1 has between 10% and 50% soluble coffee solids coating or infusing the roast and ground coffee. Claim 3: The coffee product in claims 1 or 2 can be blended with untreated roast and ground coffee beans, spent grounds, or micronized roasted coffee. Claim 4: The coffee product from the previous claims yields an extraction between 15% and 50% after brewing in 20°C water for 5 minutes. Claim 5: The roast and ground coffee particles in the product have a size between 400 μm and 1.2 mm. Claim 6: The roast and ground coffee can be made from Arabica and/or Robusta beans. Claim 7: A process for making the coffee product involves extracting roast and ground coffee below 60°C, cooling the extract, mixing it with untreated roast and ground coffee, and drying the mixture. Claim 8: In the process of claim 7, the extract is concentrated before cooling. Claim 9: In the process of claims 7 or 8, the extract can be mixed with spent ground coffee. Claim 10: An alternative process involves mixing roast and ground coffee with water, extracting it in a vacuum chamber, and drying the resulting slurry. Claim 11: In the process of claim 10, the ratio of coffee to water is between 1:1 and 1:3. Claim 12: The drying step in claims 7 and 10 can be freeze-drying, spray-drying, or vacuum belt drying. Claim 13: The dried coffee product is obtainable by the processes described in claims 7 through 12. Claim 14: A method of preparing a beverage by mixing the dried coffee product with a liquid at low temperature, steeping for less than 5 minutes, and filtering. Claim 15: A beverage capsule containing the dried coffee product. Claim 16: A method for preparing a beverage in a dispenser by dosing the dried coffee product and mixing it with liquid.