## Export
Patent Number | Google Patent Link | Patent Title | Filing Date | Expiry Date | Abstract | Claim 1 | Patent Type | Main Topic/Subject of the invention | Patent Review
8494468 | https://patents.google.com/patent/US8494468B1/en?oq=8494468 | Mobile wireless communications device including sensing transistor and hysteretic comparator and related methods | 2012-01-27 | 2032-03-03 | A mobile wireless communications device may include a portable housing, and a supply modulator carried by the portable housing. The supply modulator may include an output node, a linear amplifier coupled to the output node, and a switching amplifier also coupled to the output node. The switching amplifier may include at least one sensing transistor configured to sense current output from the linear amplifier and generate a drive voltage, and a hysteretic comparator coupled to the at least one sensing transistor and configured to be driven by the drive voltage. The mobile wireless communications device may also include a radio frequency (RF) power amplifier coupled to the output node of the supply modulator, and a wireless transceiver carried by the portable housing and coupled to the RF power amplifier. | A mobile wireless communications device comprising: a portable housing; a supply modulator carried by said portable housing and comprising an output node, a linear amplifier coupled to said output node, and a switching amplifier also coupled to said output node and comprising at least one sensing transistor configured to sense current output from said linear amplifier and generate a drive voltage, and a hysteretic comparator coupled to said at least one sensing transistor and configured to be driven by the drive voltage; a radio frequency (RF) power amplifier coupled to said output node of said supply modulator; and a wireless transceiver carried by said portable housing and coupled to said RF power amplifier. | System | The present disclosure concerns a mobile wireless communications device and a related method that incorporates a supply modulator. The supply modulator includes a linear amplifier, a switching amplifier, and an RF power amplifier to improve overall power efficiency by dynamically adjusting the supply voltage to the RF power amplifier. | Here's a summary of each claim: 1. A mobile wireless communications device includes a portable housing with a supply modulator, an RF power amplifier, and a wireless transceiver. The supply modulator has a linear amplifier and a switching amplifier that uses a sensing transistor to generate a drive voltage for a hysteretic comparator. 2. The device of claim 1, where the switching amplifier includes a current conveyor circuit to control the bias of the sensing transistor. 3. The device of claim 1, where the linear amplifier is an operational transconductance amplifier with at least one transistor. 4. The device of claim 1, where the switching amplifier has a buffer between the hysteretic comparator and the output node. 5. The device of claim 4, where the buffer uses a pair of transistors with their control terminals connected. 6. The device of claim 4, where the switching amplifier has an inductor between the output node and the buffer. 7. The device of claim 1, where the wireless transceiver is a cellular transceiver. 8. A supply modulator for a mobile wireless device, including an output node, a linear amplifier, and a switching amplifier. The switching amplifier uses a sensing transistor to generate a drive voltage for a hysteretic comparator. 9. The supply modulator of claim 8, where the switching amplifier has a current conveyor circuit to control the bias of the sensing transistor. 10. The supply modulator of claim 8, where the linear amplifier is an operational transconductance amplifier with at least one transistor. 11. The supply modulator of claim 8, where the switching amplifier has a buffer between the hysteretic comparator and the output node. 12. The supply modulator of claim 11, where the buffer uses a pair of transistors with their control terminals connected. 13. The supply modulator of claim 11, where the switching amplifier has an inductor between the output node and the buffer. 14. A method of operating a supply modulator. The method includes using a switching amplifier to sense current, generate a drive voltage, and drive a hysteretic comparator. 15. The method of claim 14, where the switching amplifier uses a current conveyor circuit to control the bias of the sensing transistor. 16. The method of claim 14, where the switching amplifier includes a buffer between the hysteretic comparator and the output node. 17. The method of claim 16, where the buffer uses a pair of transistors with their control terminals connected. 18. The method of claim 16, where the switching amplifier has an inductor between the output node and the buffer.
US8494468 | https://patents.google.com/patent/US8494468B1/en?oq=US8494468 | Mobile wireless communications device including sensing transistor and hysteretic comparator and related methods | 2012-01-27 | 2032-03-03 | A mobile wireless communications device may include a portable housing, and a supply modulator carried by the portable housing. The supply modulator may include an output node, a linear amplifier coupled to the output node, and a switching amplifier also coupled to the output node. The switching amplifier may include at least one sensing transistor configured to sense current output from the linear amplifier and generate a drive voltage, and a hysteretic comparator coupled to the at least one sensing transistor and configured to be driven by the drive voltage. The mobile wireless communications device may also include a radio frequency (RF) power amplifier coupled to the output node of the supply modulator, and a wireless transceiver carried by the portable housing and coupled to the RF power amplifier. | A mobile wireless communications device comprising: a portable housing; a supply modulator carried by said portable housing and comprising an output node, a linear amplifier coupled to said output node, and a switching amplifier also coupled to said output node and comprising at least one sensing transistor configured to sense current output from said linear amplifier and generate a drive voltage, and a hysteretic comparator coupled to said at least one sensing transistor and configured to be driven by the drive voltage; a radio frequency (RF) power amplifier coupled to said output node of said supply modulator; and a wireless transceiver carried by said portable housing and coupled to said RF power amplifier. | System | The present disclosure relates to mobile wireless communications devices, particularly cellular devices, and a supply modulator design that improves power efficiency. The supply modulator uses a hybrid approach combining a linear amplifier and a switching amplifier to provide a variable supply voltage to the RF power amplifier, which increases power efficiency. A key aspect is the switching amplifier's current sensor design, which uses sensing transistors and current conveyors to accurately sense current from the linear amplifier, thus driving a hysteretic comparator, and then generating a rail-to-rail control signal to control a buffer. This system helps to efficiently operate the RF power amplifier by dynamically adjusting the switching amplifier's duty cycle to minimize current output from the linear amplifier. | Claim 1: A mobile wireless communications device includes a portable housing, a supply modulator with a linear and switching amplifier, an RF power amplifier, and a wireless transceiver. The switching amplifier senses current from the linear amplifier and uses it to drive a hysteretic comparator. Claim 2: The device of claim 1 where the switching amplifier includes a current conveyor circuit to control the bias of the sensing transistor. Claim 3: The device of claim 1 where the linear amplifier includes an operational transconductance amplifier and at least one transistor. Claim 4: The device of claim 1 where the switching amplifier has a buffer between the hysteretic comparator and the output node. Claim 5: The device of claim 4 where the buffer uses a pair of transistors with connected control terminals. Claim 6: The device of claim 4 where the switching amplifier has an inductor between the output node and the buffer. Claim 7: The device of claim 1 where the wireless transceiver is a cellular transceiver. Claim 8: A supply modulator for a mobile device includes an output node, a linear amplifier, and a switching amplifier. The switching amplifier senses current from the linear amplifier and uses it to drive a hysteretic comparator. Claim 9: The supply modulator of claim 8, where the switching amplifier has a current conveyor circuit to control the bias of the sensing transistor. Claim 10: The supply modulator of claim 8 where the linear amplifier includes an operational transconductance amplifier and at least one transistor. Claim 11: The supply modulator of claim 8, where the switching amplifier has a buffer between the hysteretic comparator and the output node. Claim 12: The supply modulator of claim 11, where the buffer uses a pair of transistors with connected control terminals. Claim 13: The supply modulator of claim 11, where the switching amplifier has an inductor between the output node and the buffer. Claim 14: A method of operating a supply modulator involving using a switching amplifier to sense current from a linear amplifier, generate a drive voltage, and drive a hysteretic comparator. Claim 15: The method of claim 14 where the switching amplifier uses a current conveyor circuit to control the bias of the sensing transistor. Claim 16: The method of claim 14 where the switching amplifier has a buffer between the hysteretic comparator and the output node. Claim 17: The method of claim 16 where the buffer uses a pair of transistors with connected control terminals. Claim 18: The method of claim 16 where the switching amplifier has an inductor between the output node and the buffer.
8494468 | https://patents.google.com/patent/US8494468B1/en?oq=8494468 | Mobile wireless communications device including sensing transistor and hysteretic comparator and related methods | 2012-01-27 | 2032-03-03 | A mobile wireless communications device may include a portable housing, and a supply modulator carried by the portable housing. The supply modulator may include an output node, a linear amplifier coupled to the output node, and a switching amplifier also coupled to the output node. The switching amplifier may include at least one sensing transistor configured to sense current output from the linear amplifier and generate a drive voltage, and a hysteretic comparator coupled to the at least one sensing transistor and configured to be driven by the drive voltage. The mobile wireless communications device may also include a radio frequency (RF) power amplifier coupled to the output node of the supply modulator, and a wireless transceiver carried by the portable housing and coupled to the RF power amplifier. | A mobile wireless communications device comprising: a portable housing; a supply modulator carried by said portable housing and comprising an output node, a linear amplifier coupled to said output node, and a switching amplifier also coupled to said output node and comprising at least one sensing transistor configured to sense current output from said linear amplifier and generate a drive voltage, and a hysteretic comparator coupled to said at least one sensing transistor and configured to be driven by the drive voltage; a radio frequency (RF) power amplifier coupled to said output node of said supply modulator; and a wireless transceiver carried by said portable housing and coupled to said RF power amplifier. | Circuit | The present disclosure relates to mobile wireless communication devices, specifically focusing on a supply modulator for a radio frequency (RF) power amplifier that improves power efficiency. The supply modulator uses a hybrid approach with a linear and switching amplifier, and includes a current sensor and hysteretic comparator within the switching amplifier to dynamically adjust the supply voltage provided to the RF power amplifier. | 1. A mobile wireless communications device has a portable housing, a supply modulator with a linear amplifier and a switching amplifier, an RF power amplifier, and a wireless transceiver. The switching amplifier senses the linear amplifier's current output and generates a drive voltage for a hysteretic comparator. 2. The device in claim 1, further includes a current conveyor circuit in the switching amplifier to control the bias of the sensing transistor. 3. The device in claim 1, where the linear amplifier includes an operational transconductance amplifier and at least one transistor. 4. The device in claim 1, where the switching amplifier includes a buffer between the hysteretic comparator and the output node. 5. The device in claim 4, where the buffer uses a pair of transistors with connected control terminals. 6. The device in claim 4, where the switching amplifier includes an inductor between the output node and the buffer. 7. The device in claim 1, where the wireless transceiver is a cellular transceiver. 8. A supply modulator designed for a mobile wireless device includes an output node, a linear amplifier, and a switching amplifier. The switching amplifier senses current output and generates a drive voltage to drive a hysteretic comparator. 9. The supply modulator in claim 8, further includes a current conveyor circuit in the switching amplifier to control the bias of the sensing transistor. 10. The supply modulator in claim 8, where the linear amplifier includes an operational transconductance amplifier and at least one transistor. 11. The supply modulator in claim 8, where the switching amplifier includes a buffer between the hysteretic comparator and the output node. 12. The supply modulator in claim 11, where the buffer uses a pair of transistors with connected control terminals. 13. The supply modulator in claim 11, where the switching amplifier includes an inductor between the output node and the buffer. 14. A method of operating a supply modulator involves using the switching amplifier to sense current output, generate a drive voltage, and drive a hysteretic comparator. 15. The method in claim 14, further including the use of a current conveyor circuit in the switching amplifier to control the bias of the sensing transistor. 16. The method in claim 14, further including the use of a buffer between the hysteretic comparator and the output node in the switching amplifier. 17. The method in claim 16, where the buffer uses a pair of transistors with connected control terminals. 18. The method in claim 16, where the switching amplifier includes an inductor between the output node and the buffer.
US20250028741A1 | https://patents.google.com/patent/US20250028741A1/en?oq=US20250028741A1 | Artificial Intelligence Systems and Methods | 2024-04-26 |  | A method for generating an hallucination-free, retrospectively verified document on a specific subjects includes receiving an query related to the specific subject; generating a refined query from the query by applying a system query refiner and a user query refiner to the original query; generating an embedding of the refined query; applying the embedding to a vector database containing vectors representing data objects in the big data source; determining a similarity between the embedding and the vector representations. The method further includes applying the refined query and one or more most similar vectors to a large language model, applying the large language model to the big data source, and generating the verified document using data objects from the big data source, and returning the verified document and an identification for each of the data objects. | A computer-implemented method for retrospective verification of a document during document production, comprising: a processor receiving an original query on a big data source, the big data source comprising a plurality of structured data objects and unstructured data objects, wherein one or more data objects are represented in a vector database corresponding to the big data source; the processor generating a refined query from the original query, comprising: applying a system query refiner function and a user query refiner function to the original query, and applying a system prompt and a user prompt to the original query; generating an embedding of the refined query; identifying one or more discrete vectors in the vector database most similar to the embedding; applying the refined query and one or more most similar vectors to a large language model; applying the large language model to the big data source to generate the document, wherein the refined query comprises a role stated as a persona to be adopted by the large language model, a set of instructions to be followed by the large language model, and a set of conditions and limitations imposed on the large language model, comprising: using the one or more most similar vectors as an index to the big data source; and generating a verified document using data objects indicated by the index and returning the verified document and an identification for each indicated data object. | System | The invention discloses artificial intelligence (AI) systems and methods, specifically the Cure AI model, designed to improve the reliability of AI query-response operations, particularly in medical and scientific research. These systems utilize a context-specific vector database, refined queries, and carefully constructed prompts to generate comprehensive, hallucination-free answers with verifiable references, unlike existing AI models such as ChatGPT, which may produce unreliable information. The Cure AI model's effectiveness is demonstrated through performance studies showing improved accuracy and reliability in providing information from sources such as the PubMed database. | Here's a summary of each claim: 1. This claim describes a method for creating verified documents using a big data source. It involves refining a query, finding similar vectors in a vector database, using those vectors as an index for a large language model (LLM) to access the big data, and then generating a verified document along with data object identifications. 2. This claim specifies that the LLM used in the method from claim 1 is a ChatGPT model. 3. This claim states that the processor, in the method described in claim 1, identifies the top K vectors, where K is a parameter it determines. 4. This claim adds to claim 1 by stating the user prompt includes a search context. 5. This claim further clarifies the method in claim 1 by instructing the large language model not to generate false information. 6. This claim specifies the use of cosine similarity to find the most similar vectors in the method of claim 1. 7. This claim states that the system prompt, used in claim 1, is static and defines the identity and role of the LLM. 8. This claim clarifies that the LLM used in the method described in claim 1 is a chatbot model. 9. This claim explains that in the method of claim 1, the system and user query refiner functions direct the large language model to generate the system and user prompts, respectively. 10. This claim describes a non-transitory computer-readable medium with instructions that, when executed, will perform the same document verification method as claim 1. 11. This claim specifies that the LLM used in the method from claim 10 is a ChatGPT model. 12. This claim states that the processor, in the method described in claim 10, identifies the top K vectors, where K is a parameter it determines. 13. This claim states that in the method of claim 10, the user prompt is dynamic and contains a search context, ensuring the LLM uses only indexed data objects. 14. This claim specifies that the limitations in the method of claim 10 instruct the large language model not to fabricate information. 15. This claim specifies the use of cosine similarity for vector identification in the method of claim 10. 16. This claim states the system prompt is static and sets the LLM's identity and role in the method of claim 10. 17. This claim describes how the vector database is created in the method of claim 10, namely by embedding data objects. 18. This claim clarifies the type of data objects that are represented in the big data source as text, image, or combined text and image objects in the method of claim 10. 19. This claim describes a method for generating hallucination-free, verified documents. It involves querying a big data source, refining the query, using a vector database to find relevant data objects, and employing an LLM with specific instructions to generate a verified document. 20. This claim adds to claim 19 by stating the method also includes generating the searchable vector database by embedding data objects.
8494468a
12345 | https://patents.google.com/patent/AT12345U1/en?oq=12345 | PROCESS AND ARRANGEMENT FOR REFINEMENT OF GRINDING WHEELS | 2011-08-08 |  |  | Verfahren zum Nachschärfen eines Schleifwerkzeuges, dadurch gekennzeichnet, dass das Nachschärfen ausgeführt wird, während das Schleifwerkzeug zum Bearbeiten eines Werkstückes benützt wird. | Process | The invention concerns a method and apparatus for resharpening grinding tools, like grinding wheels used for edging glass sheets, during their operation. This eliminates production interruptions for sharpening, ensuring consistent quality of the finished product by using a separate tool to sharpen the grinding wheel while it's still in use. | Here's a summary of each claim in a few sentences: 1. This claim describes a method for re-sharpening a grinding tool while it's actively being used to work on a workpiece. 2. This claim specifies that the re-sharpening tool is constantly in contact with the grinding tool. 3. This claim states the re-sharpening tool engages the grinding tool at predefined and adjustable intervals. 4. This claim indicates that the re-sharpening process happens while the grinding tool, such as a grinding wheel, is rotating. 5. This claim specifies that the re-sharpening occurs in the portion of the grinding tool that is moving away from the workpiece. 6. This claim adds that cooling and rinsing fluids are applied during the re-sharpening process. 7. This claim describes using a tool that is pressed against the grinding tool while remaining stationary during re-sharpening. 8. This claim describes using a tool that rotates during the re-sharpening process. 9. This claim defines an apparatus for carrying out the method described in claims 1-8, which includes a tool dedicated to re-sharpening and associated with a grinding tool. 10. This claim says that the re-sharpening tool's outer shape, in part, matches the shape of the grinding tool. 11. This claim states that the re-sharpening tool has at least one section curved inward with the same radius as the grinding wheel. 12. This claim details the use of diamond as the abrasive material in the grinding tool and corundum as the abrasive material in the re-sharpening tool. 13. This claim specifies that the re-sharpening tool can be adjusted in its contact with and distance from the grinding tool. 14. This claim describes an apparatus where the grinding tool is a grinding wheel with a groove for trimming the edge of a glass sheet, and the re-sharpening tool has a shape that matches the desired profile of the glass sheet edge.
AU2017382039 | https://patents.google.com/patent/AU2017382039B2/en?oq=AU2017382039 | Roast and ground coffee powder and methods of making thereof | 2017-12-22 | 2037-12-22 | The present invention relates to a dried roast and ground coffee product allowing to prepare a cold brew coffee beverage in 5 minutes without compromising on the flavour. The present invention also relates to methods for making said dried roast and ground coffee product. Finally, use of said dried roast and ground coffee product are provided. | A dried roast and ground coffee product comprising roast and ground coffee particles that are infused and/or coated with at least 10 weight % of soluble coffee solids and wherein said soluble coffee solids have been extracted at a temperature below 60°C. | Process | The invention focuses on a shelf-stable, dried roast and ground coffee product designed for quick and easy preparation of cold brew coffee, taking only minutes instead of hours. This is achieved by infusing or coating the coffee grounds with soluble coffee solids extracted at low temperatures, leading to a cold brew beverage with a rich flavor profile similar to traditional methods. | Here's a summary of each claim: Claim 1: A dried coffee product is made of roast and ground coffee particles that have at least 10% of soluble coffee solids infused or coated onto them. The soluble coffee solids are extracted at a temperature below 60°C. Claim 2: The coffee product in claim 1 has between 10% and 50% of soluble coffee solids infused or coated onto the roast and ground coffee particles. Claim 3: The coffee product can be mixed with other coffee components like non-infused roast and ground beans, spent grounds, or micronized roasted coffee. Claim 4: The coffee product, when brewed, has an extraction yield between 15% and 50% after brewing for 5 minutes in a 20°C liquid. Claim 5: The roast and ground coffee particles in the product have a size between 400 μm and 1.2 mm. Claim 6: The roast and ground coffee in the product can be made from Arabica and/or Robusta coffee beans. Claim 7: A process to make the coffee product involves extracting roast and ground coffee at a temperature below 60°C, cooling the extract, mixing it with non-extracted roast and ground coffee, and then drying the mixture. Claim 8: The coffee extract in claim 7 can be concentrated before the cooling step. Claim 9: In the process of claim 7, the extract can be mixed with spent ground coffee. Claim 10: An alternative process involves mixing roast and ground coffee with water, extracting the mixture in a vacuum chamber, and then drying the resulting slurry. Claim 11: In the process of claim 10, the coffee and water ratio can be adjusted. Claim 12: The coffee can be dried using methods like freeze-drying, spray-drying, or vacuum belt drying in either of the previously mentioned processes. Claim 13: The coffee product is the final product that results from the described manufacturing processes. Claim 14: A method for preparing a beverage involves mixing the coffee product with a liquid (preferably water) below 35°C, allowing it to steep for less than 5 minutes, and filtering the mixture. Claim 15: A beverage capsule containing the dried roast and ground coffee product. Claim 16: A method for preparing a beverage using a dispenser that contains the coffee product, by dosing the product and mixing it with liquid.
1 | https://patents.google.com/?assignee=1&oq=1 | Multiple patents found, please check the patent number